## Sheet1
Notes	Part name	part quantity	Schematic Part names	Value	Device	Package	Eagle Library	Digikey part #	other supplier link	Price
	PCA9306 I2C bus voltage translator	1	U1		PCA9306D I2C bus voltage translator	SOIC-8	i2c	568-4215-1-ND
	PTC Resettable Fuses	1	F1	.12A 30V PPTC. Hold Current: 0.12A, Trip Current: 0.39A, Maximum voltage: 48VDC, Current Rating 10A	TE Connectivity PolySwitch nanoASMDC Resettable Fuse parts # F63422-000, and RF1343-000	1206 (3216 metric)	Sparkfun-PowerIC	NANOASMDC012F-2CT-ND
no LM340S in SOT223 package, but LM340MP is available in SOT223, it has a 1.5A output, rather than 2.4A	LM340S		IC1, IC2, IC3, IC4	5V	Sourced as LM340MP [LM340S on design]	SOT223	linear	LM340MP-5.0/NOPBCT-ND
	AT TINY 441	3	IC5, IC6, IC7		AT TINY 441/841-SSU	SOIC14N	bt_avr	ATTINY441-SSU-ND
	ULN 2003	3	IC8, IC9, IC10	50v Max, 500mA	ULN 2003 AD	SO16	uln-adn	296-1368-5-ND
	BSS138 Transistor	1	Q1	200mA/50V	N-CHANNEL MOSFET BSS138	SO23-3	SparkFun-DiscreteSemi	BSS138DW-FDICT-ND
	SPI programmer plug	3	ISP-X, ISP-Y, ISP-Z		AVR_SPI_PRG_60FFSET_PADS	2x3_offset	SparkFun-Connectors	952-2121-ND
	barrel connector 5.5x2.1mm	1	J1	positive to tip	5.5mm OD x 2.1mm ID barrel power connector (industry standard mating diameter)		SparkFun-Connectors		https://www.sparkfun.com/products/12748
	5-pin molex connector series 87438	3	MOTOR-X, MOTOR-Y, MOTOR-Z		87438-0543 Molex connector		Con-molex	WM7649CT-ND
	4-pin molex connector series 87438	3	OUT-A, OUT-B, Input		87438-0443 Molex connector		Con-molex	WM7648CT-ND
	2200Ω Resistor	5	R1, R2, R4, R5, R15	2200Ω 1/8W, 0.1%	2200Ω Resistor	M0805	resistor	P2.2KDACT-ND
	220KΩ Resistor	1	R3	220KΩ, 1/8W, 1%	220KΩ Resistor	M0805	resistor	P220KCCT-ND
	4700Ω Resistor	3	R6, R7, R8	4700Ω, 1/8W, 1%	4700Ω Resistor	M0805	resistor	P4.70KCCT-ND
	150Ω Resistor	6	R9, R10, R11, R12, R13, R14	150Ω, 1/8W, 1%	150Ω Resistor	M0805	resistor	P150CCT-ND
	2MΩ Resistor	1	R16	2MΩ, 1/8W, 1%	2MΩ Resistor	M0805	resistor	P2.00MCCT-ND
	0.22uF Capacitor	4	C1, C3, C4, C5	0.22uF, 50V, 10%	capacitor	0805	Sparkfun-capacitors	1276-6478-1-ND
100nF cap in C9-11 is same as 0.1uF cap in C6-9	0.1uF Capacitor	7	C2, C6, C7, C8, C9, C10, C11	0.1uF, 50V, 10%	capacitor	0805	Sparkfun-capacitors	478-1395-1-ND	http://www.mouser.com/ProductDetail/AVX/08055F104KAT2A/?qs=ZiTRcRMDrL8Tl%252bt5AACK1Q%3D%3D
	Red LED SMT	3	LED1, LED3, LED5	red, Vf 2.5V, forward current 25ma	0805 red LED	0805	led	475-1278-1-ND
	Green LED SMT	3	LED2, LED4, LED6	green, Vf 2V, forward current 20ma	0805 green LED	0805	led	350-2044-1-ND
	Schottky Rectifier Diode	1	D1	3A/600V, Forward voltage: 0.41V@1A	Bourns CD214A-B140LF	SMA-DIODE-KIT	SparkFun-DiscreteSemi	CD214A-B140LFCT-ND